## Schematic & Parts List
* The schematic shown is for wiring a 12 volt turnout motor using a SPDT Switch. * +12 volts is applied to a resistor network, R1 and R2, supplying the +12 volts to both sides of the turnout motor. * The 12 volt common is routed through the contacts of the SPDT switch. * Depending on the position of the SPDT switch, the 12 volt common is routed to one side of the motor causing it to rotate in one direction. * When the SPDT switch position is reversed, the common is routed to the other side of the motor and it will rotate in the reverse direction. * The white wires from the switch contacts to J1 should be connected so that the turnout motor rotates in the desired direction.
Parts List
R1, R2 Resistor, 1K ohm, 1/4 watt
J1 Terminal Strip, Euro Style, 12-position, Radio Shack * Cut terminal strip in fourths to make four 3-position terminal strips
S1 SPDT switch.
1 pc 22 awg wire, Red, 1-3/4" long
1 pc 22 awg wire, Black, 1-3/4" long
Photo of the finished turnout motor.
Note: The black J12 connector is for wiring the turnout motor using a telco connector. That’s covered in another document.

## Face Plate
|  | Tort. Pin-1 BLK | NC | Tort. Pin-8 RED | Tort. Pin-1 BLK | NC | Tort. Pin-8 RED | Tort. Pin-1 BLK | NC | Tort. Pin-8 RED | Tort. Pin-1 BLK | NC | Tort. Pin-8 RED | Tort. Pin-1 BLK | NC | Tort. Pin-8 RED
|  | Cont. WHT | 12V GRN | Cont. WHT | Cont. WHT | 12V GRN | Cont. WHT | Cont. WHT | 12V GRN | Cont. WHT | Cont. WHT | 12V GRN | Cont. WHT | Cont. WHT | 12V GRN | Cont. WHT
Legend Cont = Contacts on SPDT Switch Tort. = Tortoise Turnout Motor
The text will not print - Only the face plate will print.
For best results, print on glossy photo paper and overspray with a clear coat.
Affix the face plate to the bottom of the Tortoise with spray adhesive.
The blue dots in the center are for drilling 1/16" pilot holes for mounting J1.
* To avoid damage to internal Tortoise components, use a pin-vise to drill mounting holes.
Mount Terminal strip to Tortoise using #2-1/2" phillips pan head screws, 2-places.